## Endurance Data EM2040
DriX 8 Endurance with EM2040 Gondola
RPM | SOG - M/S* | SOG - KNOTS* | LPH | PCT / HR | NM / LITER |  | KNOTS | RPM* | LPH | NM / LITER
0 | 0 |  | 0 |  |  |  | 4 | 1084 | 1.2254 |  | †
1000 | 1.8985 |  | 1.1252 |  |  | † | 5 | 1355 | 1.5914 |  | †
1250 | 2.3731 |  | 1.4409 |  |  | † | 6 | 1626 | 2.047
1500 | 2.8478 |  | 1.8222 |  |  |  | 7 | 1897 | 2.6252
1750 | 3.3224 |  | 2.2948 |  |  |  | 8 | 2168 | 3.3591
2000 | 3.797 |  | 2.8846 |  |  |  | 9 | 2439 | 4.2814
2250 | 4.2717 |  | 3.6175 |  |  |  | 10 | 2710 | 5.4251
2500 | 4.7463 |  | 4.5194 |  |  |  | 11 | 2981 | 6.8232
2750 | 5.2209 |  | 5.616 |  |  |  | Chart source — whole-knot steps from the same measured laws; † below the 1400 rpm window.
3000 | 5.6956 |  | 6.9334
* NOTE Actual SOG will vary with conditions - these are nominal values ONLY
M/S / Knot | 1.9438
Tank L | 250
Source: DriX-8 MCAP logs (EM2040 fitted) — 131.90 h steady cruise over 1279-3080 rpm, flow meter vs thruster RPM.
Fuel law (through origin) L/H = 1.3598e-03·RPM -5.1052e-07·RPM² +2.7587e-10·RPM³,
anchored by (0,0) and the measured 1.05 L/H station-keeping figure at ~1010 rpm.
Speed law (through origin) KNOTS = 0.003690·RPM (SOG-based, ±5-8% tidal).
Against the planner's own laws (model.json): 0.5% at 8 kt, ≤1.1% above 1600 rpm, worst 10.8% at 1280 rpm where the through-origin constraint bends toward idle.
Drivetrain: direct drive, shaft rpm = engine rpm (trawling motor unused). 0 rpm = engine OFF = 0 L/H.
The engine idles at ~1000 rpm (≈0.95 L/H — the 1000 row) and engages at ~1100 minimum:
the 0-1000 rpm band is not an operating region; the curve merely passes through it.
† outside the cruise-measured 1400-3100 rpm window (extrapolated toward the idle/origin anchors).
PCT/HR is computed on the 250 L nominal tank (cell B16), which implies 2.50 L per indicated point.
THE GAUGE IS MEASURED AT 2.06 ± 0.11 L/POINT (72-86% band) — 4σ below that — so the needle
falls about 21% FASTER than this column shows. Set B16 = 206 to read PCT/HR on the measured scale.
The 25% floor is a needle position: on the measured scale a mission may spend about 154 L before reaching it, against 188 L on a linear tank.
Gauge non-linearity is UNRESOLVED (per-day spread only 1.5σ), not established; every reading is from the top third
of the tank and the reserve band itself has never been calibrated. See docs/DriX8_Fuel_Gauge_Linearity.docx.
Full derivation: DriX_Fuel_Efficiency_Report §5.5 and the AndyMcLeod/DriX-Fuel-Planner repo.