## Endurance Data EM2040
DriX 8 Endurance with EM2040 Gondola
RPM | SOG - M/S* | SOG - KNOTS* | LPH | PCT / HR | NM / LITER |  | KNOTS | RPM* | LPH | NM / LITER
0 | 0 |  | 0 |  |  |  | 4 | 1079 | 1.0671 |  | †
1000 | 1.9077 |  | 0.97103 |  |  | † | 5 | 1348 | 1.4489 |  | †
1250 | 2.3846 |  | 1.2991 |  |  | † | 6 | 1618 | 1.9343
1500 | 2.8615 |  | 1.7073 |  |  |  | 7 | 1888 | 2.5522
1750 | 3.3385 |  | 2.2184 |  |  |  | 8 | 2157 | 3.3313
2000 | 3.8154 |  | 2.8554 |  |  |  | 9 | 2427 | 4.3003
2250 | 4.2923 |  | 3.6413 |  |  |  | 10 | 2697 | 5.4882
2500 | 4.7692 |  | 4.599 |  |  |  | 11 | 2966 | 6.9236
2750 | 5.2461 |  | 5.7514 |  |  |  | Chart source — whole-knot steps from the same measured laws; † below the 1400 rpm window.
3000 | 5.7231 |  | 7.1215
* NOTE Actual SOG will vary with conditions - these are nominal values ONLY
M/S / Knot | 1.9438
Tank L | 250
Source: DriX-8 MCAP logs 04-09 Aug 2026 (EM2040 fitted) — 4.85 h steady cruise, flow meter vs thruster RPM.
Fuel law (through origin) L/H = 1.0038e-03·RPM -2.7743e-07·RPM² +2.4471e-10·RPM³ (R² 0.9996),
anchored by (0,0) and the measured 0.95 L/H station-keeping figure at ~1005 rpm.
Speed law (through origin) KNOTS = 0.003708·RPM (R² 0.949; SOG-based, ±5-8% tidal).
Both agree with the primary in-band laws (planner model.json) to ≤3.7% in-window, 0.3% at 8 kt.
Drivetrain: direct drive, shaft rpm = engine rpm (trawling motor unused). 0 rpm = engine OFF = 0 L/H.
The engine idles at ~1000 rpm (≈0.95 L/H — the 1000 row) and engages at ~1100 minimum:
the 0-1000 rpm band is not an operating region; the curve merely passes through it.
† outside the cruise-measured 1400-3100 rpm window (extrapolated toward the idle/origin anchors).
PCT/HR is computed on the 250 L nominal tank (cell B16), which implies 2.50 L per indicated point.
THE GAUGE IS MEASURED AT 2.06 ± 0.11 L/POINT (72-86% band) — 4σ below that — so the needle
falls about 21% FASTER than this column shows. Set B16 = 206 to read PCT/HR on the measured scale.
The 25% floor is a needle position: on the measured scale a mission may spend about 154 L before reaching it, against 188 L on a linear tank.
Gauge non-linearity is UNRESOLVED (per-day spread only 1.5σ), not established; every reading is from the top third
of the tank and the reserve band itself has never been calibrated. See DriX8_Fuel_Gauge_Linearity.docx.
Full derivation: DriX_Fuel_Efficiency_Report §5.5 and the AndyMcLeod/DriX-Fuel-Planner repo.